## Sheet1
Padstone Calculator
COMPLIES WITH LATEST EUROPEAN DESIGN CODES
structural calculations for padstones
|  | Beam End Reaction = | 20 | kN (factored) |  | Variable Load Safety Factor = 1.5
Factored Load at End of Beam | [5 empty] | Permanent Load Safety Factor = 1.35
|  |  |  | Characteristic strength of masonry = | 2.6 | N/mm² | ( Brickwork usually = 4.5 N/mm² )
( 3.6N Blockwork usually = 2.6 N/mm²)
|  |  | Width of beam end bearing = | 102 | mm |  | ( A Engineering Brick = 13.2 N/mm² )
|  |  | Length of beam end bearing = | 100 | mm |  | ( B Engineering Brick = 10.5 N/mm² )
( Weak Brickwork = approx 2.8 N/mm² )
( 7.3N Blockwork usually = 4.2 N/mm² )
(10.4N Blockwork usually = 5.4 N/mm² )
γm = 3.0
|  | Bearing Factor = | 1.25
Results
|  |  | Maximum Bearing Stress = | 1.0833 | N/mm²
|  |  | Actual Bearing Stress = | 1.9608 | N/mm²
Padstone Required
Padstone Results
|  |  |  | Characteristic strength of Padstone = | 13.2 | N/mm² | ( A Engineering Brick = 13.2 N/mm² )
( B Engineering Brick = 10.5 N/mm² )
|  | Width of Padstone = | 100 | mm |  |  | ( Concrete C15 = 15 N/mm² )
|  | Length of Padstone = | 215 | mm |  |  | ( Concrete C30 = 30 N/mm² )
( Concrete C40 = 40 N/mm² )
( Steel Plate = 275 N/mm² )
|  |  | Allowable padstone stress = | 5.5 | N/mm²
|  |  | Stress under beam end bearing = | 1.9608 | N/mm² |  | Therefore Padstone Stress OK
|  |  | Allowable masonry stress = | 1.0833 | N/mm²
|  |  | Stress under padstone = | 0.93023 | N/mm² |  | Therefore Masonry Stress OK